## Calculator
Bandwidth (octaves) Versus Q in Bandpass Filters
Given the -3 dB Points, To find BW and Q
Enter Center Frequency, Hz: |  | 2000
Enter Lower -3 dB Point, Hz: |  | 707
Enter Upper -3 dB Point, Hz: |  | 3000
BW (octaves) = |  | 2.0854
Filter Q = |  | 0.87222
Given BW (octaves), To Find Q
Enter BW (octaves): |  | 0.33
Filter Q = |  | 4.3623
Given Q, to find BW (octaves)
Enter Filter Q: |  | 4.6
| y = | 1.2423
BW (octaves) = |  | 0.31305