## Sheet1
This sheet is intended to allow the calculation of equivalent bell filter "Q" values when using EAW Processed loudspeakers and Rane Drag Net signal processing
INPUT |  | RESULT
EAW Q | dB | RANE Q
5 | 7 | 6.4499
Input EAW Specified filter Q and Gain above |  | Use this value in Rane PEQ Blocks