## Cable Length Calculator
Instructions: Fill in the blue fields reflecting your desired installation. Yellow fields are your results. You will be warned if the current is exceeded.
Rane SR Remote Cable Length Calculator
Parameter | Data Entry | Units | Limit | Conditions/Comments
Wire Resistance | 26 | ohms/1000ft | >0 | 26 for 24AWG CAT 5
Number of wire pairs for +V,-V | 3 | pairs | >0
Power Supply Voltage | 12.6 | Volts | 8V-16V | See RPM Data below
Power Supply Current Rating | 0.375 | Amps | >0 | See RPM Data below
Number of SR 2's | 2 |  |  | Up to a total of 8 remotes
Number of SR 3's | 1
Number of SR 4's | 2
Results
Total Number of Remotes | 5
Total Current Draw | 0.335 | Amps
Maximum Distance | 964.4087 | feet
Maximum Distance | 294.0271 | meters
RPM Data
Parameter | Specification | Units | Limit | Conditions/Comments
RPM 88 Voltage | 12.6 | V | 10% | load between 20 mA and 350 mA
RPM 88 Max Current | 0.375 | A | max | Shared with VOP +12 Power
RPM 44 or 22 Voltage | 15 | V | 10%
RPM 44 or 22 Max Current | 1 | A | max | Shared with VOP +12 Power